## Sheet1
Part Ref.	Name / Section Name	Link	Actual #	Cost for Min Qty	Items in Min Qty	Total Cost	Description			Ordered
	SK6812	https://www.aliexpress.us/item/2251832832273137.html?gatewayAdapt=glo2usa	200			26.77	SK6812 addressable LEDs for the main body of the sign segments
	SMTSOM2.550BTR	https://www.lcsc.com/product-detail/Nuts_YIYUAN-SMTSOM2-550BTR_C5301778.html	8	0.45	5	0.72	PEM nuts to solder the PCB to, yay!
						#DIV/0!
						#DIV/0!
	12V to 5V DC DC Section					#DIV/0!
U1	TPS563201	https://www.lcsc.com/product-detail/DC-DC-Converters_Texas-Instruments-TPS563201DDCR_C116592.html	1	0.65	5	0.13	DC DC to get 5V out, yaaaaay			5
R2, R3	10kOhm Resistor	https://www.lcsc.com/product-detail/Chip-Resistor-Surface-Mount_Viking-Tech-ARG05BTC1002_C406725.html	2	0.5	20	0.05				20
R1	54.9kOhm Resistor	https://www.lcsc.com/product-detail/Chip-Resistor-Surface-Mount_YAGEO-RT0805BRD0754K9L_C865555.html	1	0.76	20	0.038				20
L1	3.3uH Inductor (SMD)	https://www.lcsc.com/product-detail/Power-Inductors_BOURNS-SRN8040-3R3Y_C780188.html	1	0.5903	1	0.5903	yaaaaaaay, money!			5
C898, C899	22uF Cap	https://www.lcsc.com/product-detail/Aluminum-Electrolytic-Capacitors-SMD_ROQANG-VT1V220M0505_C239256.html	2	0.61	20	0.061	money money money…			20
C998, C999	10uF Cap	https://www.lcsc.com/product-detail/Multilayer-Ceramic-Capacitors-MLCC-SMD-SMT_Samsung-Electro-Mechanics-CL31A106KBHNNNE_C13585.html	2	0.32	10	0.064	1206 footprints			10
C799	100nF Cap	https://www.lcsc.com/product-detail/Multilayer-Ceramic-Capacitors-MLCC-SMD-SMT_YAGEO-CC1206KRX7R9BB104_C82601.html	1	0.67	50	0.0134	Also 1206, yay			50

	LED Output Sections
C1-C96	100nF Cap	https://www.lcsc.com/product-detail/Multilayer-Ceramic-Capacitors-MLCC-SMD-SMT_YAGEO-CC1206KRX7R9BB104_C82601.html	96	0.67	50	1.2864	used more than once, should be fine.			200
D*N	SK6812						ordered off site.
D300-D307	SK6812-Side-A	https://www.lcsc.com/product-detail/Light-Emitting-Diodes-LED_OPSCO-Optoelectronics-SK6812SIDE-A_C5378721.html	8	0.89	5	1.424	yikes!			20